## RealTime 5.4 -> 5.9
Return to Index | (The RealTime interface has been deprecated since version 3.5. It is recommended to use the RTDE Interface, instead)
Meaning | Type | Number of values | Size in bytes | Gnuplot col. | Notes
Message Size | integer | 1 | 4 |  | Total message length in bytes
Time | double | 1 | 8 | 1 | Time elapsed since the controller was started
q target | double | 6 | 48 | 2 - 7 | Target joint positions
qd target | double | 6 | 48 | 8 - 13 | Target joint velocities
qdd target | double | 6 | 48 | 14 - 19 | Target joint accelerations
I target | double | 6 | 48 | 20 - 25 | Target joint currents
M target | double | 6 | 48 | 26 - 31 | Target joint moments (torques)
q actual | double | 6 | 48 | 32 - 37 | Actual joint positions
qd actual | double | 6 | 48 | 38 - 43 | Actual joint velocities
I actual | double | 6 | 48 | 44 - 49 | Actual joint currents
I control | double | 6 | 48 | 50 - 55 | Joint control currents
Tool vector actual | double | 6 | 48 | 56 - 61 | Actual Cartesian coordinates of the tool: (x,y,z,rx,ry,rz), where rx, ry and rz is a rotation vector representation of the tool orientation
TCP speed actual | double | 6 | 48 | 62 - 67 | Actual speed of the tool given in Cartesian coordinates
TCP force | double | 6 | 48 | 68 - 73 | Generalised forces in the TCP
Tool vector target | double | 6 | 48 | 74 - 79 | Target Cartesian coordinates of the tool: (x,y,z,rx,ry,rz), where rx, ry and rz is a rotation vector representation of the tool orientation
TCP speed target | double | 6 | 48 | 80 - 85 | Target speed of the tool given in Cartesian coordinates
Digital input bits | double | 1 | 8 | 86 | Current state of the digital inputs. NOTE: these are bits encoded as int64_t, e.g. a value of 5 corresponds to bit 0 and bit 2 set high
Motor temperatures | double | 6 | 48 | 87 - 92 | Temperature of each joint in degrees celsius
Controller Timer | double | 1 | 8 | 93 | Controller realtime thread execution time
Test value | double | 1 | 8 | 94 | A value used by Universal Robots software only
Robot Mode | double | 1 | 8 | 95 | Robot mode | RobotModes
Joint Modes | double | 6 | 48 | 96-101 | Joint control modes | ControlModes
Safety Mode | double | 1 | 8 | 102 | Safety mode | SafetyModeTypes!A1
| double | 6 | 48 | 103 - 108 | Used by Universal Robots software only
Tool Accelerometer values | double | 3 | 24 | 109 - 111 | Tool x,y and z accelerometer values (software version 1.7)
| double | 6 | 48 | 112 - 117 | Used by Universal Robots software only
Speed scaling | double | 1 | 8 | 118 | Speed scaling of the trajectory limiter
Linear momentum norm | double | 1 | 8 | 119 | Norm of Cartesian linear momentum
| double | 1 | 8 | 120 | Used by Universal Robots software only
| double | 1 | 8 | 121 | Used by Universal Robots software only
V main | double | 1 | 8 | 122 | Masterboard: Main voltage
V robot | double | 1 | 8 | 123 | Masterboard: Robot voltage (48V)
I robot | double | 1 | 8 | 124 | Masterboard: Robot current
V actual | double | 6 | 48 | 125 - 130 | Actual joint voltages
Digital outputs | double | 1 | 8 | 131 | Digital outputs
Program state | double | 1 | 8 | 132 | Program state
Elbow position | double | 3 | 24 | 133 - 135 | Elbow position
Elbow velocity | double | 3 | 24 | 136 -138 | Elbow velocity
Safety Status | double | 1 | 8 | 139 | Safety status | SafetyStatusTypes!A1
TOTAL |  | 140 | 1116 |  | 140 values in a 1116 byte package
If it is experienced that less than 1108 bytes are received, the protocol for the actual received bytes also follows the structure listed above, only not containing the entries at leading up the 1108th byte.